## Short Term
Sect. No. | Deficiency or Repair Item | Repair Time Frame | QTY | Unit | Unit Cost | Immediate (0-12 months) | Short-term (12-24 months)
3.2.2 | Full mill and overlay of asphaltic pavement (under contract for Spring 2022 | Immediate (0-12 months) | 10900 | SY | $12.00 | $130,800.00 | $
3.2.2 | Allowance for scattered repairs (sectional replacement, crack and spall repairs) (under contract for Spring 2022 | Immediate (0-12 months) | 1700 | SF | $25.00 | $42,500.00 | $
4.4.1 | Repair allowance including, but not limited to, provide fixed end caps at the rib openings for the skylights, straighten/ replace two crushed boots, replace the condenser pad and re-secure it to the ribs, along with re-securing the solar panel, touch-up liquid-applied flashings at the ridge/ parapet along with the RTU gas line penetration on Roof A. | Immediate (0-12 months) | 1 | LS | $2,000.00 | $2,000.00 | $
7 | Pedestrian Ramp - Reconstruct ramp to address all issues. | Immediate (0-12 months) | 1 | LS | $12,000.00 | $12,000.00 | $
7 | Curb Ramp - Reslope the curb ramp to have running slope of 8.33% max, cross slope of 2% max, flared sides 10% max, and landing 2% max. Repair damage at transition. | Immediate (0-12 months) | 1 | LS | $2,500.00 | $2,500.00 | $
7 | Accessible Parking - Reslope parking spaces and/or access aisles to provide compliant ground slopes of less than 2% in all directions. | Immediate (0-12 months) | 320 | SF | $10.00 | $3,200.00 | $
[5 empty] | Totals | $193,000.00